## test
Marconi Requirement List | [10 empty] | To be filled by requestor | [11 empty] | EOC
EOC
|  |  |  | TOTAL REQUIREMENT: | 4 | [5 empty] | Keep this short | Provide details here | Pls as clear as possible. Preferable actual measurable | [9 empty] | EOC
No | CMWS EMWS | Requestor | Department (Requestor) | Category | Marconi SF(Non-PDL) | Marconi SF PDL | Marconi Base | Marconi PDL Base Specific | Marconi Hi | Marconi PDL Hi Specific | Requirement | Additional Comments/Information | Threshold (Accept) | Goal (Design Target) | Priority | Lead Function | Lead | Co Deliver Team Member | Accept - Goal | Committed to Deliver by | Status | Remarks | EOC | Robustness | Priority | Jam Clearance | Paper Tray | Scan to Mech | Cartridge | Output Tray | Control Panel | Noise | Action items | Key Deliverables
1 |  | Celine Taccori | Design | Customer Experience | Y | Y | Y | Y | Y | Y | OOBE - reduce number of steps : 123.hp.com : | Is there a reason to have 3 names for the same reference ? HP OJP 9010 All-in-one Printer series HP OJP 9010e All-in-One Printer series HP OJP 9010 All-in-One Printer Have too many names isn't efficient and can induce user errors | two names / reference are proposed currently 4 references for Office Jet Pro 9010 | Only one name / reference is proposed to customer | MUST | Solution | Chris |  | Drop |  | Grey | Quality team is following-up with Tais Bellini. 20210702 (Chris/Jess) Not possible to change in 123.hp.com as it reference to Product Master List where is common shared with PC group. It is only currently possible to do at support.hp.com. Proposed to Drop.
2 |  | Chong, Shin | HDRV | Reliability | Y | Y | Y | Y | Y | Y | Printer able to run all new/current EM / market segment media | Printer to meet intervention spec for the different media and climatic conditions for Manhattan platform. | Minimum PQ acceptable by region | Pass intervention rate and NO PQ issue | MUST | ME Platform | Sau Pin |  | Accept - Threshold |  | Green | 20220920(Sau Pin): LP2 Life test are meeting Intervention rate(Qual) 20220316 (Sau Pin): I assume baseline is same as Manhattan. Status as "Yellow" as need to review interventon performance. Accept threshold. EM media as Eval media. | EOC
3 |  | Chong, Shin | HDRV | Reliability | Y | Y | Y | Y | Y | Y | Product can be placed and work on uneven surface ( sofa , table cloth , carpet …) | As the complain on Vasari , input tray sensor flag broken when printer is placed on uneven surfact , this issue should be fixed in new product | Meet customer requirement | Meet customer requirement | MUST | ME Platform | Sau Pin |  | Accept - Threshold |  | Green | 20220315(Sau Pin): Marconi Base LP1 test with no issue reported. Marconi Hi and PDL SKUs testing on-going HDRV response: Have conducted sanity check with Manhattan Base & Hi, Malbec Hi and Agave. Only Malbec Hi had issue with input tray flag broken. Need TME input on field data for 3M. Aiqiang: Manhattan field data shows tray "fang" broken. ME will look at solutions to solve fang broken issue such as to strengthen the fang. | EOC
4 |  | Chong, Shin | HDRV | Reliability | Y | Y | Y | Y | Y | Y | Tilt left and right each while printing | To assess whether there is any functional failure if customer tilt the printer during printing.(Sayan tilt left and right each at 20 degree while printing ) | Meet customer requirement | Meet customer requirement | MUST | ME Platform | Sau Pin |  | Drop |  | Grey | tilt 20 degree is for CISS product as acknoledged by Michelle. Shin to check if want to evaluate on Manhattan Plus with XXL ink cartridges. Close for Marconi. | EOC
5 |  | Chong, Shin | HDRV | Reliability | Y | Y | Y | Y | Y | Y | Put printer on trolley and print | To check if there is PQ issue when printer print on trolley. | Meet customer requirement | Meet customer requirement | MUST | ME Platform | Sau Pin |  | Accept - Threshold |  | Green | (Sau Pin): Marconi Base LP1 test with no issue reported. Marconi Hi and PDL SKUs testing on-going interesting to find out the test result. HDRV response: Have conducted sanity check with Manhattan Base & Hi, Malbec Hi and Agave. No issue found. Agree to put it as evaluation. To be consistent with stardard UBT requirement.20220315 | EOC
[24 empty] | YES |  | x
[24 empty] | YES |  | x
[24 empty] | YES |  |  |  |  | x
[24 empty] | YES | [7 empty] | x
[24 empty] | YES |  |  |  |  | x
1
1
1
1
[24 empty] | YES |  |  |  | x | [5 empty] | 1
[24 empty] | YES |  |  |  | x
1
1
[24 empty] | YES |  |  |  |  | x |  |  |  |  | 1
1
[24 empty] | YES |  |  | x
[24 empty] | YES |  | x
[24 empty] | YES |  | x | [7 empty] | 1
1
1
1
1
[24 empty] | YES |  | x
1
[24 empty] | YES | 1 |  | x | [6 empty] | 1
[24 empty] | YES | 1 |  | x | [6 empty] | 1
[24 empty] | YES | 1 |  |  |  |  | x |  |  |  | 1
[24 empty] | YES | 1 |  |  |  |  | x |  |  |  | 1
[24 empty] | YES | 1 |  |  |  |  | x |  |  |  | 1
[24 empty] | YES | 1 | x | [7 empty] | 1
[24 empty] | YES | 1 | x | [7 empty] | 1
[24 empty] | YES | 1 | x | [7 empty] | 1
[24 empty] | YES | 2 |  | x | [6 empty] | 1
[24 empty] | YES | 2 |  | x | [6 empty] | 1
[24 empty] | YES | 3 | [8 empty] | 1
[24 empty] | YES | 3 | x
[24 empty] | YES | 1 |  | x | [6 empty] | 1
[24 empty] | YES | 1 |  | x | [6 empty] | 1
[24 empty] | YES | 1 |  |  |  |  | x |  |  |  | 1
[24 empty] | YES | 1 |  |  |  |  | x |  |  |  | 1
[24 empty] | YES | 1 |  |  |  |  | x |  |  |  | 1
[24 empty] | YES | 2 | x
[24 empty] | YES | 1 | x | [7 empty] | 1
[24 empty] | YES | 1 | x | [7 empty] | 1
[24 empty] | YES | 1 | x | [7 empty] | 1
1
1
1
Note on P4: Categories: MUST HIGH WANT WANT
Note on L5: Heng Yong Lau: 'e' added for Yeti; which is the 4 references?
Note on L8: Heng Yong Lau: Need more detail test spec/requirement
Note on L9: Heng Yong Lau: Need more detail test spec/requirement
Note on L10: Heng Yong Lau: Need more detail test spec/requirement
Note on F22: Kong Hock Lim: 30K Mech Life for SF
Note on G22: Kong Hock Lim: 30K Mech Life for SF
Note on L31: Heng Yong Lau: How to define 2-step or 3-step less? How many steps now for Malbec/Manhattan?
Note on L32: Heng Yong Lau: Is there quiet mode in current 3M?
Note on N40: Heng Yong Lau: Only State Farm? What customer requirement besides State Farm?
Note on L47: Heng Yong Lau: What is the Threshold
Note on L51: Heng Yong Lau: What is the Threshold
Note on B102: Heng Yong Lau: Same with Moreto --> Glen
Note on L107: Heng Yong Lau: Need more details
Note on L153: Heng Yong Lau: How to define 2-step or 3-step less? How many steps now for Malbec/Manhattan? What is the next step req'd with QR code for printer name?
Note on L155: Heng Yong Lau: How to define 2-step or 3-step less? How many steps now for Malbec/Manhattan?
Note on L179: Heng Yong Lau: Same as current 3M?
Note on M187: Heng Yong Lau: Using PC driver or HP Smart? Using Wired & Wireless? Is it 1st Page Out?
Note on L188: Heng Yong Lau: Marketing as Owner?
Note on L204: Heng Yong Lau: Need Threshold
Note on L205: Heng Yong Lau: Need Threshold
Note on L206: Heng Yong Lau: Need specific info
Note on M212: Heng Yong Lau: How about Marconi (i.e. Marconi/Moreto is Casual UI)?
Note on L222: Heng Yong Lau: PHA or supplies? How to define 2-step or 3-step less? How many steps now for Malbec/Manhattan?
Note on M224: Heng Yong Lau: Different spec. from Moreto? What is the Threshold & Goal?
Note on L230: Heng Yong Lau: TME as owner?
Note on L232: Heng Yong Lau: This maybe worse than current 3M?
Note on L236: Heng Yong Lau: Financial Impact?
Note on L246: Heng Yong Lau: How to define 2-step or 3-step less? How many steps now for Malbec/Manhattan?
Note on L250: Heng Yong Lau: This is refer to resource to perform E* TEC test
Note on L252: Heng Yong Lau: Gloria help to check and confirm with HDRV for test plan
Note on B253: Heng Yong Lau: Waka - Carrie's sharing supplies
Note on L254: Heng Yong Lau: Missing VPN printing?
Note on B255: Heng Yong Lau: Wee Teck, Lay Geok, Chris - Interative support
Note on B256: Heng Yong Lau: Mandy - Suggest to drop, no viable solution
Note on L257: Heng Yong Lau: More elaboration needed, what is contextual interface?